## PodCars
Solar PRT |  |  |  | Updated June 26, 2007
Input Variables -- can be modified for analysis
Key assumptions
Key results |  |  |  | Bicycle example
I built an electric bike that went 20 miles on 4 12 amp-hr 12v batteries
|  |  |  | 20 | miles, range
50 | mi/hr, operating speed |  |  | 20 | mph, average
73.3333 | ft in a sec (88 ft/sec = 60 mph) |  |  | 1 | hr
2 | sec podcar interval |  |  | 0.576 | kwh, battery storage capacity
146.6667 | ft between podcars |  |  | 0.576 | kw average power during ride
5280 | ft/mile
36 | podcars/mi, separated by interval specified |  |  | podcar mpg equivalent
6.5 | kw @ operating speed including cabin load |  |  | 0.13 | kwh/mi | 124000 | btu/gallon per EIA
20% | podcars empty ("deadheading") |  |  | 95.3846 | miles per gallon equivalent | 10000 | btu/kwh
280.8 | kw needed in a mile stretch |  |  |  |  | 12.4 | kwh/gallon
5280 | ft/mi
53.1818 | watts needed / lineal ft at peak sun
Car example
10 | hrs at peak operation equivalent |  |  | 570000 | cars per month on I-5 near Las Vegas
4.5 | hrs of peak sun equivalent. Coast = 4, Desert = 6 |  |  | 30 | days per month
2.2222 | solar factor |  |  | 19000 | cars per day
|  |  |  | 2 | people/podcar
0.02 | hrs to traverse one mile |  |  | 38000 | passengers per day
0.13 | kwh/vehicle-mile
118.1818 | watts / lineal ft per lane w/ solar factor |  |  | Ridership Capacity
624000 | watts/mile |  |  | 1.5 | people/podcar
6 | /watt |  |  | 0.5 | podcars per second
3744000 | /mi |  |  | 60 | seconds / min
|  |  |  | 60 | min / hr
|  |  |  | 2700 | passengers per hour at full capacity
16.4287 | watts / sq ft, SunPower, most efficient on market |  |  | 10 | hrs at peak operation equivalent
7.1936 | ft wide solar panel to meet requirement | 3744000 | /mi | 27000 | passengers per day
3.5968 | ft wide solar panel to meet requirement | 1872000 | /mi | 13500 | passengers per day
1.7984 | ft wide solar panel to meet requirement | 936000 | /mi | 6750 | passengers per day
0.8992 | ft wide solar panel to meet requirement | 468000 | /mi | 3375 | passengers per day
2.6181 | ft wide solar panel at existing manufactured size | 1362626.0936 | /mi | 9826.6305 | passengers per day
17.3333 | kw power generated per vehicle at noon
Compare to Automobile |  |  |  | Example claims for energy calculations
25 | mpg, average fleet mileage |  |  | SkyTran: 2 kilowatts at 35mph
27000 | passengers per day to match |  |  | Vectus: 660 watt-hours per vehicle - kilometer at 45 km/h
1.3 | people/automobile |  |  |  | =30 kw at 45 km/h (27 mph)
20769.2308 | cars/day
2.5 | /gallon fuel price |  |  | ULTra: 0.55 MJ/passenger/kilometer at 40 km/hr
51923.0769 | Cost to travel fleet mileage daily |  |  |  | =30 kw at 40 km/hr
18951923.0769 | Annual cost to travel fleet mileage
Electric vehicles for comparison
93600000 | Cost of solar to cover fleet mileage
EV-1
4.9388 | years, Payback for solar system to save auto travel |  |  | 100 | mile range
|  |  |  | 50 | mph (estimate)
|  |  |  | 2 | hours
|  |  |  | 13 | kwh/100 miles
|  |  |  | 6.5 | kw

## Solar
Solar System Analysis
|  | Dimensions | SunPower's 220 Watt panel
mm | 1559 | 61.378 | inches
| 798 | 31.4173 | inches
sq m | 1.2441 | 13.3912 | sq ft
Power & Energy
| 220 | 220 | watts
|  | 5 | hours of sunlight equivalent at rated power
|  | 1100 | watt-hours per panel per day
w/sq m | 176.8372 | 16.4287 | watts per square foot
Weight
kg | 15 | 33 | lbs
kg/sq m | 12.0571 | 2.4643 | lbs/sq ft
|  | 6.4518 | lbs per lf if positioned "landscape"
Capacity based on using existing panel size
|  | 146.6667 | ft interval between pods at maximum throughput
|  | 28.6748 | panels per interval if panels are positioned "landscape"
|  | 31542.2707 | Watt-hrs per interval (= Watt-hrs per pod) per day
|  | 6.5 | kw required per pod
|  | 4.8527 | hrs at capacity
|  | 2700 | capacity per hour
|  | 13102.174 | capacity of line per day
Total World Solar Production
|  | 1300000000 | Watts, global solar power produced per year, 2005
|  | 130000000 | sq ft at 10 watts per sq ft
|  | 27878400 | sq ft/sq mi
|  | 4.6631 | sq mi PV per year
Skytran Solar Requirements
|  | 2.6181 | ft wide
|  | 5280 | ft/mi
|  | 13823.622 | sq ft / mi
|  | 9404.1923 | miles to absorb total annual PV

## Validate Mfrs
Validate manufacturers' claims
| Ultra |  |  | Vectus
| .55 MJ/pass-km |  |  | 660 watt-hour per vehicle – kilometer at 45km/h (28 miles/hour)
speed not specified
| 2 kw at average speed |  |  | 0.66 | kwh/km
|  |  | * | 45 | km/hr
| 0.55 | mj/pass-km | = | 29.7 | kwh/hr
/ | 3.6 | mj/kwh | = | 29.7 | kw
= | 0.15278 | kwh/pass-km
* | 1.6093 | km/mi
= | 0.24587 | kwh/pass-mi |  | 0.66 | kwh/veh-km
* | 4 | pass/veh | * | 1.6093 | km/mi
= | 0.98349 | kwh/veh-mi at unspecified speed | = | 1.0622 | kwh/veh-mi
| 2 | kw at average speed | = | 1.0622
/ | 13 | km/hr average speed
= | 0.15385 | kwh/km |  | 92.59% | nearly the same
| 99.31% | correction factor
By varying km/hr average speed, we correlated these data.